## Sheet1
QTY | Description | Note/Carrier | Face or Leg | Offset Type | Horizontal | Lateral | Vertical | Azimuth Adjustment(degree) | Placement(ft) | CaAa Front (No Ice) ft^2 | CaAa Front (1/2" Ice) ft^2 | CaAa Side (No Ice) ft^2 | CaAa Side (1/2" Ice) ft^2 | Weight (No Ice) Weight | Weight (1/2" Ice) Weight
0 | (2) SBNHH-1D65C w/,Mount Pipe,(Verizon) | Verizon | A | From Leg | 3.00 | 0.00 |  | 0.0000 | 257.00 | 11.63 | 12.35 | 9.79 | 11.31 | $2.00 | 172.00
1 | erizon),(2) SBNHH-1D65C w/,Mount Pipe,E |  | B | From Leg | 3.00 | 0.00 |  | 0.0000 | 257.00 | 13. | 11.63 | 2.85 | 9.79 | 202. | 82.00
2 | (2) SBNHH-1D65C w/,Mount Pipe,(Verizon) | Verizon | С | From Leg | 3.00 | 0.00 | 0.00 | 0.0000 | 257.00 | 11.63 | 12.35 | 9.79 | 11.31 | 82.00 | 172.00
3 | Ericsson 4449,(Verizon) | Verizon | A | From Leg | 3.00 | 0.00 | 0.00 | 0.0000 | 257.00 | 3.26 | 3.50 | 1.38 | 1.56 | 50.00 | 71.47
4 | Ericsson 4449,(Verizon) | Verizon | B | From Leg | 3.00 | 0.00 |  | 0.0000 | 257.00 | 5.1 | 3.26 | 1.38 | 1.56 | 50.00 | 71.47
5 | Ericsson 4449,(Verizon) | Verizon | С | From Leg | 3.00 | 0.00 | 0.00 | 0.0000 | 257.00 | 3.26 | 3.50 | 1.38 | 1.56 | 50.00 | 71.47
6 | Ericsson RRUS 32 KRC 161 J,416/1 (B4),(Verizon) | Verizon | A | From Leg | 3.00 | 0.00 | 0.00 | 0.0000 | 257.00 | 3.34 | 3.60 | 1.99 | 2.22 | 60.00 | 77.42
7 | Ericsson RRUS 32 KRC 161,416/1 (B4) |  | B | From Leg | 3.00 | 0.00 |  | 0.0000 | 257.00 | 3.34 | 3.60 | 1.99 | 2.22 | 60.00 | 77.42
8 | Ericsson RRUS 32 KRC 161,416/1 (B4),(Verizon) | Verizon | С | From Leg | 3.00 | 0.00 | 0.00 | 0.0000 | 257.00 | 3.34 | 3.60 | 1.99 | 2.22 | 60.00 | 77.42
9 | RFI America CC807-08-P,(Lawrence County),A |  | A | From Leg | 2.00 | 0.00 | 0.00 | 0.0000 | 205.00 | 6.90 | 7.56 | 6.90 | 7.56 | 27.00 | 63.95
10 | Stand-off Arm,(Lawrence County) |  | A | From Leg | 1.00 | 0.00 |  | 0.0000 | 205.00 | 3.50 | 4.20 | 3.50 | 4.20 | 18.88 | 100.00
11 | RFI America CC807-08-P,(Lawrence County) |  | B | From Leg | 2.00 | 0.00 | 9.00 | 0.0000 | 193.00 | 6.90 | 7.56 | 6.90 | 7.56 | 27.00 | 63.95
12 | RFI America CC807-08-P,(Lawrence County) |  | С | From Leg | 2.00 | 0.00 |  | 0.0000 | 193.00 | 6.90 | 7.56 | 6.90 | 7.56 | 10.00 | 27.00
13 | Filtronic SGG0xx-P-CMU,(Lawrence County),E |  | B | From Leg | 2.00 | 0.00 | 0.00 | 0.0000 | 193.00 | 0.51 | 0.60 | 0.19 | 0.25 | 8.00 | 11.83
14 | Stand-off Arm,(Lawrence County) |  | B | From Leg | 1.00 | 0.00 | 0.00 | 0.0000 | 193.00 | 3.50 | 4.20 | 3.50 | 4.20 | 100.00 | 125.00
15 | Stand-off Arm,(Lawrence County) |  | С | From Leg | 1.00 | 0.00 | 000 | 0.0000 | 193.00 | 3.50 | 4.20 | 3.50 | 4.20 | 100.00 | 125.00
16 | 4' Lighting Rod |  | A | From Leg | 0.000 | 0.000 | 2.000 | 0.0000 | 300.000 | 0.590 | 0.610 | 0.590 | 0.610 | 0.008 | 0.010
17 | Beacon (.035k 2.250CAAA) |  | A | From Leg | 0.000 | 0.000 | 0.000 | 0.0000 | 300.000 | 2.250 | 2.500 | 2.250 | 2.500 | 0.035 | 0.450
18 | Small Red Lights |  | A | None |  |  |  | 0.0000 | 200.000 | 0.700 | 0.700 | 0.700 | 0.700 | 0.009 | 0.012
19 | Small Red Lights |  | B | From Leg | 1.500 | 0.000 | 0.000 | 0.0000 | 200.000 | 0.700 | 0.700 | 0.700 | 0.700 | 0.009 | 0.012
20 | Small Red Lights |  | С | From Leg | 1.500 | 0.000 | 000 | 0.0000 | 200.000 | 0.700 | 0.700 | 0.700 | 0.700 | 0.009 | 0.012
21 | Small Red Lights |  | A | None |  |  |  | 0.0000 | 100.000 | 0.700 | 0.700 | 0.700 | 0.700 | 0.009 | 0.012
22 | Small Red Lights |  | B | From Leg | 1.500 | 0.000 | 1000 | 0.0000 | 100.000 | 0.700 | 0.700 | 0.700 | 0.700 | 0.009 | 0.012
23 | Small Red Lights |  | C | From Leg | 1.500 | 0.000 | 0.000 | 0.0000 | 100.000 | 0.700 | 0.700 | 0.700 | 0.700 | 0.009 | 0.012
24 | Sector Frame,(ATT) | ATT | A | From Leg | 1.750 | 0.000 |  | 0.0000 | 298.000 | 8.000 | 12.000 | 8.250 | 12.270 | 0.340 | 0.490
25 | Sector Frame,(ATT) | ATT | B | From Leg | 1.750 | 0.000 | 0.000 | 0.0000 | 298.000 | 8.000 | 12.000 | 8.250 | 12.270 | 0.340 | 0.490
26 | Sector Frame,(ATT) | ATT | C | From Leg | 1.750 | 0.000 |  | 0.0000 | 298.000 | 8.000 | 12.000 | 8.250 | 12.270 | 0.340 | 0.490
27 | (2) SBNHH-1D65C w/,Mount Pipe,(ATT) | ATT | A | From Leg | 4.000 | 0.000 | 0.000 | 0.0000 | 300.000 | 11.588 | 12.306 | 9.793 | 11.311 | 0.099 | 0.188
28 | TT08-19DB111-001,(ATT) | ATT | A | From Leg | 3.000 | 0.000 | 1000 | 0.0000 | 300.000 | 0.793 | 0.913 | 0.642 | 0.752 | 0.022 | 0.030
29 | TT08-19DB111-001,(ATT) | ATT | B | From Leg | 3.000 | 0.000 | 0.000 | 0.0000 | 300.000 | 0.793 | 0.913 | 0.642 | 0.752 | 0.022 | 0.030
30 | TT08-19DB111-001,(ATT) | ATT | С | From Leg | 3.000 | 0.000 | 2000 | 0.0000 | 300.000 | 0.793 | 0.913 | 0.642 | 0.752 | 0.022 | 0.030
31 | RRUS 32 B30,(ATT) | ATT | A | From Leg | 3.000 | 0.000 | 0.000 | 0.0000 | 300.000 | 2.692 | 2.912 | 1.573 | 1.756 | 0.060 | 0.080
32 | RRUS 32 B30,(ATT) | ATT | B | From Leg | 3.000 | 0.000 |  | 0.0000 | 300.000 | 2.692 | 2.912 | 1.573 | 1.756 | 0.060 | 0.080
33 | (2) RRUS 32 B30,(ATT) | ATT | С | From Leg | 3.000 | 0.000 | 0.000 | 0.0000 | 300.000 | 2.692 | 2.912 | 1.573 | 1.756 | 0.060 | 0.080
34 | DC6-48-60-18-8F,(ATT) | ATT | A | From Leg | 3.000 | 0.000 | 000 | 0.0000 | 300.000 | 4.818 | 5.098 | 2.901 | 3.130 | 0.019 | 0.057
35 | DC6-48-60-18-8F,(ATT) | ATT | С | From Leg | 3.000 | 0.000 | 0.000 | 0.0000 | 300.000 | 4.818 | 5.098 | 2.901 | 3.130 | 0.019 | 0.057
36 | B25 4415,(ATT) | ATT | M | B From Leg | 3.000 | 0.000 | 0.000 | 0.0000 | 300.000 | 3.145 | 3.365 | 1.285 | 1.438 | 0.058 | 0.081
37 | B25 4415,(ATT) | ATT | С | From Leg | 3.000 | 0.000 | 2000 | 0.0000 | 300.000 | 3.145 | 3.365 | 1.285 | 1.438 | 0.058 | 0.081
38 | CCI HBSA-M65R-KU-H8,(87.8x13.7x8.5),(ATT) | ATT | A | From Leg | 3.000 | 0.000 | 0.000 | 0.0000 | 300.000 | 11.475 | 12.026 | 7.831 | 8.382 | 0.055 | 0.126
39 | CCI HBSA-M65R-KU-H8,(87.8x13.7x8.5) |  | B | From Leg | 3.000 | 0.000 |  | 0.0000 | 300.000 | 11.475 | 12.026 | 7.831 | 8.382 | 0.055 | 0.126
40 | (2) Commscope,NNH4-65C-R6-V3,(96x19.6x7.8) |  | A | From Leg | 3.000 | 0.000 | 0.000 | 0.0000 | 300.000 | 17.073 | 17.698 | 8.200 | 8.794 | 0.102 | 0.196
41 | (2) Commscope |  | B | From Leg | 3.000 |  |  | 0.0000 | 300.000 | 17.073 |  | 8.200 |  | 0.102
42 | (2) Commscope,NNH4-65C-R6-V3,(96x19.6x7.8) |  | C | From Leg | 3.000 | 0.000 | 0.000 | 0.0000 | 300.000 | 17.073 | 17.698 | 8.200 | 8.794 | 0.102 | 0.196
43 | Ericsson AIR6488,(ATT) | ATT | A | From Leg | 3.000 | 0.000 |  | 0.0000 | 300.000 | 5.945 | 6.256 | 2.268 | 2.498 | 0.128 | 0.166
44 | Ericsson AIR6488,(ATT) | ATT | B | From Leg | 3.000 | 0.000 | 0.000 | 0.0000 | 300.000 | 5.945 | 6.256 | 2.268 | 2.498 | 0.128 | 0.166
45 | Ericsson AIR6488,(ATT) | ATT | С | From Leg | 3.000 | 0.000 |  | 0.0000 | 300.000 | 5.945 | 6.256 | 2.268 | 2.498 | 0.128 | 0.166
46 | Ericsson 4449 B5/B12,(17.9x13.2x9.4),(ATT) | ATT | A | From Leg | 3.000 | 0.000 | 0.000 | 0.0000 | 300.000 | 1.969 | 2.145 | 1.402 | 1.558 | 0.071 | 0.089
47 | Ericsson 4449 B5/B12,(17.9x13.2x9.4) |  | B | From Leg | 3.000 | 0.000 |  | 0.0000 | 300.000 | 52 | 1.969 | 1.402 | 1.558 | 0.071 | 0.089
48 | Ericsson 4449 B5/B12,(17.9x13.2x9.4),(ATT) | ATT | B | From Leg | 3.000 | 0.000 | 0.000 | 0.0000 | 300.000 | 1.969 | 2.145 | 1.402 | 1.558 | 0.071 | 0.089
49 | Ericsson 4449 B5/B12,(17.9x13.2x9.4),(ATT |  | С | From Leg | 3.000 | 0.000 | 0.000 | 0.0000 | 300.000 | 1.969 | 2.145 | 1.402 | 1.558 | 0.071 | 0.089
50 | Ericsson 4426 B66,(14.9x9.3x4),(ATT) | ATT | A | From Leg | 3.000 | 0.000 | 0.000 | 0.0000 | 300.000 | 1.155 | 1.293 | 0.519 | 0.624 | 0.049 | 0.057
51 | Ericsson 4426 B66,(14.9x9.3x4),ATT |  | B | From Leg | 3.000 | 0.000 | 0000 | 0.0000 | 300.000 | 1.155 | 1.293 | 0.519 | 0.624 | 0.049 | 0.057
52 | Ericsson 4426B66,(14.9x9 3x4),(ATT) | ATT |  | From Leg | 3.000 | 0.000 | 0.000 | 0.0000 | 300.000 | 1.155 | 1.293 | 0.519 | 0.624 | 0.049 | 0.057
53 | Ericsson 4478 B14,(ATT) | ATT | A | From Leg | 3.000 | 0.000 | 0000 | 0.0000 | 300.000 | 2.021 | 2.200 | 1.252 | 1.402 | 0.059 | 0.077
54 | Ericsson 4478 B14,(ATT) | ATT | B | From Leg | 3.000 | 0.000 | 0.000 | 0.0000 | 300.000 | 2.021 | 2.200 | 1.252 | 1.402 | 0.059 | 0.077
55 | Ericsson 4478 B14,(ATT) | ATT | С | From Leg | 3.000 | 0.000 | 0000 | 0.0000 | 300.000 | 2.021 | 2.200 | 1.252 | 1.402 | 0.059 | 0.077
56 | Commscope,CBC78T-DS-43-2X,(ATT) | ATT | A | From Leg | 3.000 | 0.000 | 0.000 | 0.0000 | 300.000 | 0.368 | 0.446 | 0.256 | 0.322 | 0.010 | 0.015
57 | Commscope,CBC78T-DS-43-2X,(ATT |  | B | From Leg | 3.000 | 0.000 | 0000 | 0.0000 | 300.000 | 0.368 | 0.446 | 0.256 | 0.322 | 0.010 | 0.015
58 | Commscope,CBC78T-DS-43-2X,(ATT) | ATT | С | From Leg | 3.000 | 0.000 | 0.000 | 0.0000 | 300.000 | 0.368 | 0.446 | 0.256 | 0.322 | 0.010 | 0.015
59 | Raycap,DC6-48-60-18-8C-EV |  | A | From Leg | 3.000 | 0.000 |  | 0.0000 | 300.000 | 1.560 | 1.722 | 4.783 | 5.063 | 0.026 | 0.063
60 | Raycap |  | С | From Leg | 3.000 |  |  | 0.0000 | 300.000 | 1.560 |  | 4.783 |  | 0.026
61 | 2' Lighting Rod |  | A | From Leg | 0.000 | 0.000 | 2.000 | 0.0000 | 440.000 | 0.590 | 0.610 | 0.590 | 0.610 | 0.008 | 0.010
62 | Beacon |  | B | None |  |  |  | 0000°0 | 440.000 | 0.030 | 3.667 | 0.030 | 0.883 | 0.013 | 0.010
63 | ERI SHP-6AC,(CUMULUS) | CUMULUS | A | From Face | 1.000 | 0.000 | 0.000 | 0.0000 | 434.000-,382.000 | 27.150 | 34.770 | 27.150 | 34.770 | 0.710 | 1.160
64 | Site Pro 1 VFA12-HD Sector,Frame,(TYP) | TYP | A | From Leg | 2.000 | 0.000 | 0.000 | 0.0000 | 280.000 | 13.200 | 19.500 | 9.200 | 14.600 | 0.658 | 0.804
65 | Site Pro!,12-HD Sector,Frame,(TMO) | TMO | ВОТ ТОЛ | Ե | 2.000 | 0.000 | 0.000 | 0.000 | £80.000 | 13.200 | 19.500 | 200 | 14.600 | 0.058 | 0.804
66 | Site Pro 1 VFA12-HD Sector,Frame,(TMO) | TMO | С | From Leg | 2.000 | 0.000 | 0.000 | 0.0000 | 280.000 | 13.200 | 19.500 | 9.200 | 14.600 | 0.658 | 0.804
67 | (4) 10' x 2.5" STD Pipe,Mount,TMO) |  | A | From Leg | 3.500 | 0.000 | 0.000 | 0.0000 | 280.000 | 2.875 | 3.907 | 2.875 | 3.907 | 0.058 | 0.079
68 | (4) 10' x 2.5" STD Pipe,Mount |  | B | From Leg | 3.500 | 0.000 | 0000 | 0.0000 | 280.000 | 2.875 | 3.907 | 2.875 | 3.907 | 0.058 | 0.079
69 | (4) 10' x 2.5" STD Pipe,Mount,(TMO) | TMO |  | From Leg | 3.500 | 0.000 | 0.000 | 0.0000 | 280.000 | 2.875 | 3.907 | 2.875 | 3.907 | 0.058 | 0.079
70 | COMMSCOPE,FFVV-65C-R2N23,(TMO) | TMO | A | From Leg | 4.000 | 0.000 | 0.000 | 0.0000 | 280.000 | 19.388 | 20.030 | 8.623 | 9.220 | 0.104 | 0.211
71 | COMMSCOPE,FFVV-65C-R2N23,TMO) |  | B | From Leg | 4.000 | 0.000 | 0.000 | 0.0000 | 280.000 | 19.388 | 20.030 | 8.623 | 9.220 | 0.104 | 0.211
72 | COMMSCOPE,FFVV-65C-R2N23 |  | С | From Leg | 4.000 | 0.000 |  | 0000 0 | 280.000 | 20.679 | 19.388 | 9.89 | 8.623 | 0.320 | 0.104
73 | NOKIA AEHC,(TMO) | TMO | A | From Leg | 3.000 | 0.000 | 0.000 | 0.0000 | 280.000 | 6.741 | 7.068 | 2.600 | 2.839 | 0.099 | 0.143
74 | NOKIA AEHC,(TMO) | TMO | B | From Leg | 3.000 | 0.000 | 0.000 | 0000-0 | 280.000 | 6.741 | 7.068 | 2.600 | 2.839 | 0.099 | 0.143
75 | NOKIA AEHC,(TMO) | TMO | С | From Leg | 3.000 | 0.000 | 2000 | 0.0000 | 280.000 | 6.741 | 7.068 | 2.600 | 2.839 | 0.099 | 0.143
76 | NOKIA AHLOB,(TMO) | TMO | A | From Leg | 3.000 | 0.000 | 0.000 | 0.0000 | 280.000 | 3.222 | 3.454 | 1.470 | 1.650 | 0.071 | 0.093
77 | NOKIA AHLOB,(TMO) | TMO | B | From Leg | 3.000 | 0.000 | 0.000 | 0.0000 | 280.000 | 3.222 | 3.454 | 1.470 | 1.650 | 0.071 | 0.093
78 | NOKIA AHLOB,(TMO) | TMO | С | From Leg | 3.000 | 0.000 | 0000 | 0000 0 | 280.000 | 3.222 | 3.454 | 1.470 | 1.650 | 0.071 | 0.093
79 | NOKIA AHFII,(ТМО) |  | B | From Leg | 3.000 | 0.000 |  | 0.0000 | 280.000 | 3.227 | 3.460 | 1.407 | 1.585 | 0.072 | 0.094
80 | NOKIA AHFII,(TMO) | TMO | С | From Leg | 3.000 | 0.000 | 0.000 | 0.0000 | 280.000 | 3.227 | 3.460 | 1.407 | 1.585 | 0.072 | 0.094
81 | CERAGON,IP20D-HP11-80X-A-4501,(TMO) | TMO | С | From Leg | 3.000 | 0.000 | 0.000 | 0.0000 | 280.000 | 1.187 | 1.323 | 0.449 | 0.543 | 0.027 | 0.035
82 | 1/3 REMAINING,RESERVED RIGHTS |  | A | From Leg | 4.000 | 0.000 | 0.000 | 0.0000 | 280.000 | 19.570 | 22.960 | 19.570 | 22.960 | 0.209 | 0.313
83 | 1/3 REMAINING,RESERVED RIGHTS,(TMO) | TMO | B | From Leg | 4.000 | 0.000 | 0.000 | 0.0000 | 280.000 | 19.570 | 22.960 | 19.570 | 22.960 | 0.209 | 0.313
84 | 1/3 REMAINING,RESERVED RIGHTS,(TMO) | TMO | С | From Leg | 4.000 | 0.000 | 0.000 | 0.0000 | 280.000 | 19.570 | 22.960 | 19.570 | 22.960 | 0.209 | 0.313
85 | Strobe Light |  | В | From Leg | www | 0.500 | 0.000 | 0.0000 | 221.000 | 5.600 | 5.600 | 1.400 | 1.400 | 0.050 | 0.065
86 | Strobe Light |  | С | From Leg | 0.500 | 0.000 | 0.000 | 0.0000 | 221.000 | 5.600 | 5.600 | 1.400 | 1.400 | 0.050 | 0.065
87 | Lightning Rod,(Tower),C | Tower | С | None |  |  |  | 0.0000 | 250.00 | 1.00 | 0.00 | 1.00 | 0.00 | 1.00 | 1.30
88 | L-810 Side Light,(Tower),A | Tower | A | From Leg | 0.50 | 0.00 | 0.00 | 0.0000 | 125.00 | 0.20 | 0.28 | 0.20 | 0.28 | 3.00 | 5.93
89 | L-810 Side Light,(Tower),E | Tower | B | From Leg | 0.50 | 0.00 | 000 | 0.0000 | 125.00 | 0.20 | 0.28 | 0.20 | 0.28 | 3.00 | 5.93
90 | L-810 Side Light,(Tower) | Tower |  | From Leg | 0.50 | 0.00 | 0.00 | 0.0000 | 125.00 | 0.20 | 0.28 | 0.20 | 0.28 | 3.00 | 5.93
91 | Raycap RCMDC-3315-PF-48 A,(Verizon) | Verizon | A | From Leg | 3.00 | 0.00 | 0.00 | 0000'0 | 250.00 | 4.06 | 4.32 | 3.10 | 3.34 | 0.03 | 36.52
92 | Raycap RCMDC-3315-PF-48,(Verizon),B | Verizon | B | From Leg | 3.00 | 0.00 |  | 0.0000 | 250.00 | 4.28 | 4.06 | 3.38 | 3.10 | 0.03 | 36.52
93 | Raycap RCMDC-3315-PF-48,(Verizon) | Verizon |  | From Leg | 3.00 | 0.00 | 0.00 | 0.0000 | 250.00 | 4.06 | 4.32 | 3.10 | 3.34 | 0.03 | 36.52
94 | Raycap RCMDC-3315-PF-48,(Verizon),с | Verizon | С | From Leg | 3.00 | 0.00 | 0.00 | 0.0000 | 250.00 | 4.06 | 4.32 | 3.10 | 3.34 | 0.03 | 36.52
95 | Site Pro 1 VFA10-HD [1] A,(Verizon) | Verizon | A | From Leg | 1.50 | 0.00 | 0.00 | 0.0000 | 250.00 | 10.60 | 17.80 | 10.60 | 17.80 | 633.00 | 770.00
96 | Site Pro 1 VFA10-HD [1],(Verizon),E | Verizon | B | From Leg | 00 | 1.50 | 0.00 | 0.0000 | 250.00 | 23.90 | 10.60 | 23.90 | 10.60 | 07.00 | 633.00
97 | Site Pro 1 VFA10-HD,(Verizon) | Verizon | B | From Leg | 1.50 | 0.00 | 0.00 | 0.0000 | 250.00 | 10.60 | 17.80 | 10.60 | 17.80 | 633.00 | 770.00
98 | Site Pro 1 VFA10-HD [1],(Verizon) | Verizon | С | From Leg | 1.50 | 0.00 | 0.00 | 0.0000 | 250.00 | 10.60 | 17.80 | 10.60 | 17.80 | 633.00 | 770.00
99 | (2) JMA MX06FHG865 w/,MP,(Verizon),A | Verizon | A | From Leg | 3.00 | 0.00 | 000 | 0.0000 | 250.00 | 11.61 | 12.23 | 9.86 | 11.28 | 80.20 | 169.27
100 | (2) JMA MX06FHG865 w/,MP,(Verizon) | Verizon | B | From Leg | 3.00 | 0.00 | 0.00 | 0.0000 | 250.00 | 11.61 | 12.23 | 9.86 | 11.28 | 80.20 | 169.27
101 | (2) JMA MX06FHG865 w/,MP,(Verizon) | Verizon | С | From Leg | 3.00 | 0.00 | 0.00 | 0.0000 | 250.00 | 11.61 | 12.23 | 9.86 | 11.28 | 80.20 | 169.27
102 | Ericsson AIR 6419 B41,w/MP |  | A | From Leg | 3.00 | 0.00 |  | 0.0000 | 250.00 | 7.50 | 8.34 | 4.78 | 5.85 | 98 29 | 112.20
103 | Ericsson AIR 6419 B41,w/MP,(Verizon) | Verizon | B | From Leg | 3.00 | 0.00 | 0.00 | 0.0000 | 250.00 | 7.50 | 8.34 | 4.78 | 5.85 | 112.20 | 176.75
104 | Ericsson AIR 6419 B41,w/MP,(Verizon) | Verizon | С | From Leg | 3.00 | 0.00 | 0.00 | 0.0000 | 250.00 | 7.50 | 8.34 | 4.78 | 5.85 | 112.20 | 176.75
105 | Venzon),Ericsson RRUS 4490,(Verizon) | Verizon | A | From Leg | 3.00 | 0.00 |  | 0.0000 | 250.00 | 9.09 | 2.20 | 0.18 | 0.86 | 7.80 | 68.00
106 | Ericsson RRUS 4490,(Verizon) | Verizon | B | From Leg | 3.00 | 0.00 | 0.00 | 0.0000 | 250.00 | 2.20 | 2.39 | 0.86 | 0.98 | 68.00 | 85.06
107 | Ericsson RRUS 4490,(Verizon) | Verizon | С | From Leg | 3.00 | 0.00 | 0.00 | 0.0000 | 250.00 | 2.20 | 2.39 | 0.86 | 0.98 | 68.00 | 85.06
108 | Ericsson RRUS 4890,(Verizon) | Verizon | A FROM LEG |  | 3.00 | 0.00 |  | 0.0000 | 250.00 | 2.20 | 2.39 | 0.88 | 1.01 | 4.80 | 68.00
109 | Ericsson RRUS 4890,(Verizon) | Verizon | B | From Leg | 3.00 | 0.00 | 0.00 | 0.0000 | 250.00 | 2.20 | 2.39 | 0.88 | 1.01 | 68.00 | 85.27
110 | Ericsson RRUS 4890,(Verizon) | Verizon | С | From Leg | 3.00 | 0.00 | 0.00 | 0.0000 | 250.00 | 2.20 | 2.39 | 0.88 | 1.01 | 68.00 | 85.27
111 | 1/3 of Reserved Rights,(Verizon) | Verizon | A | From Leg | 3.00 | 0.00 |  | 0.0000 | 250.00 | 62.67 | 73.54 | 62.67 | 73.54 | 668.50 | 1002.80
112 | 1/3 of Reserved Rights,(Verizon) | Verizon | A | From Leg | 3.00 | 0.00 | 0.00 | 0.0000 | 250.00 | 62.67 | 73.54 | 62.67 | 73.54 | 668.30 | 1002.80
113 | 1/3 of Reserved Rights,(Verizon) | Verizon | B | From Leg | 3.00 | 0.00 | 0.00 | 0.0000 | 250.00 | 62.67 | 73.54 | 62.67 | 73.54 | 668.50 | 1002.80
114 | 1/3 of Reserved Rights,(Verizon) | Verizon | С | From Leg | 3.00 | 0.00 | 0.00 | 0.0000 | 250.00 | 62.67 | 73.54 | 62.67 | 73.54 | 668.50 | 1002.80
115 | 4' Lightning Rod |  | B | From Leg | 0.00 | 0.00 | 2.00 | 0.0000 | 180.00 | 0.00 | 0.00 | 0.00 | 0.00 | 0.00 | 0.00
116 | (2) QS8656-5 w/ MP,(Verizon) | Verizon | A | From Leg | 3.50 | 0.00 | 0.00 | 0.0000 | 175.00 | 11.75 | 12.47 | 12.19 | 13.72 | 0.14 | 0.24
117 | (2) QS8656-5 w/ MP,(Verizon) | Verizon | B | From Leg | 3.50 | 0.00 | 200 | 0.0000 | 175.00 | 11.75 | 12.47 | 12.19 | 13.72 | 0.14 | 0.24
118 | (2) QS8656-5 w/ MP,(Verizon) | Verizon | С | From Leg | 3.50 | 0.00 | 0.00 | 0.0000 | 175.00 | 11.75 | 12.47 | 12.19 | 13.72 | 0.14 | 0.24
119 | AAQA w/ MP,(Verizon) | Verizon | A | From Leg | 3.50 | 0.00 |  | 0.0000 | 175.00 | 2.70 | 3.55 | 2.01 | 2.91 | 0.03 | 0.06
120 | AAQA w/MP,(Verizon) | Verizon | С | From Leg | 3.50 | 0.00 | 0.00 | 0.0000 | 175.00 | 2.70 | 3.55 | 2.01 | 2.91 | 0.03 | 0.06
121 | AAQA w/ MP,(Verizon) | Verizon | BO | B From Leg | 3.50 | 0.00 | 0.00 | 0.0000 | 175.00 | 2.70 | 3.55 | 2.01 | 2.91 | 0.03 | 0.06
122 | RHSDC-6627-PF-48,(Verizon) | Verizon | A | From Leg | 3.50 | 0.00 | 0.00 | 0.0000 | 175.00 | 4.06 | 4.32 | 3.10 | 3.34 | 0.03 | 0.07
123 | AHFIC RRH B2/B66A,(Verizon) | Verizon | A | From Leg | 3.50 | 0.00 | 0.00 | 0.0000 | 175.00 | 2.22 | 2.42 | 1.33 | 1.49 | 0.08 | 0.10
124 | AHFIC RRH B2/B66A,(Verizon) | Verizon | B | From Leg | 3.50 | 0.00 | 200 | 0.0000 | 175.00 | 2.22 | 2.42 | 1.33 | 1.49 | 0.08 | 0.10
125 | AHFIC RRH B2/B66A,(Verizon) | Verizon |  | From Leg | 3.50 | 0.00 | 0.00 | 0.0000 | 175.00 | 2.22 | 2.42 | 1.33 | 1.49 | 0.08 | 0.10
126 | AHBCC RRH B15/B13,(Verizon) | Verizon | A | From Leg | 3.50 | 0.00 | 0.00 | 0.0000 | 175.00 | 2.23 | 2.42 | 1.39 | 1.55 | 0.08 | 0.10
127 | AHBCC RRH B15/B13,(Verizon) | Verizon | B | From Leg | 3.50 | 0.00 | 0.00 | 0.0000 | 175.00 | 2.23 | 2.42 | 1.39 | 1.55 | 0.08 | 0.10
128 | AHBCC RRH B15/B13,(Verizon) | Verizon | С | From Leg | 3.50 | 0.00 | 0.00 | 0.0000 | 175.00 | 2.23 | 2.42 | 1.39 | 1.55 | 0.08 | 0.10
129 | Nokia AZQC CBRS B48,Micro RRH 4x5,(Verizon) | Verizon |  | From Leg | 3.50 | 0.00 | 0.00 | 0.0000 | 175.00 | 1.03 | 1.16 | 0.30 | 0.38 | 0.02 | 0.02
130 | Nokia AZQC CBRS B48,Micro RRH 4x5,(Verizon) | Verizon | B | From Leg | 3.50 | 0.00 | 0.00 | 0.0000 | 175.00 | 1.03 | 1.16 | 0.30 | 0.38 | 0.02 | 0.02
131 | Nokia AZQC CBRS B48,Micro RRH 4x5 |  | С | From Leg | 3.50 | 0.00 |  | 0.0000 | 175.00 | 1.03 | 1.16 | 0.30 | 0.38 | 0.02 | 0.02
132 | Sector Mount [SM 1305-1],(Verizon) | Verizon | A | From Leg | 1.75 | 0.00 | 0.00 | 0.0000 | 175.00 | 21.00 | 27.40 | 8.00 | 12.00 | 0.42 | 0.73
133 | Sector Mount [SM 1305-1],(Verizon) | Verizon | B | From Leg | 1.75 | 0.00 |  | 0.0000 | 175.00 | 21.00 | 27.40 | 8.00 | 12.00 | 0.42 | 0.73
134 | Sector Mount [SM 1305-1],(Verizon) | Verizon | C | From Leg | 1.75 | 0.00 | 0.00 | 0.0000 | 175.00 | 21.00 | 27.40 | 8.00 | 12.00 | 0.42 | 0.73
135 | (4) 8' x 2" Mount Pipe,(Verizon) | Verizon | A | From Leg | 3.50 | 0.00 |  | 0.0000 | 175.00 | 1.90 | 2.73 | 1.90 | 2.73 | 0.03 | 0.04
136 | (4) 8' x 2" Mount Pipe,(Verizon) | Verizon | B | From Leg | 3.50 | 0.00 | 0.00 | 0.0000 | 175.00 | 1.90 | 2.73 | 1.90 | 2.73 | 0.03 | 0.04
137 | (4) 8' x 2" Mount Pipe,(Verizon) | Verizon | С | From Leg | 3.50 | 0.00 |  | 0.0000 | 175.00 | 1.90 | 2.73 | 1.90 | 2.73 | 0.03 | 0.04
138 | 12.5'-2.5STD Face,Modification,(Verizon) | Verizon | A | From Leg | 3.50 | 0.00 | 0.00 | 0.0000 | 175.00 | 3.45 | 4.68 | 0.10 | 0.15 | 0.07 | 0.10
139 | 12.5'-2.5STD Face,Modification,Giorizon) |  | B | From Leg | 3.50 | 0.00 | 0.00 | 0.0000 | 175.00 | 3.45 | 4.68 | 0.10 | 0.15 | 0.07 | 0.10
140 | 12.5'-2.5STD Face,Modification,(Verizon) | Verizon | C | From Leg | 3.50 | 0.00 | 0.00 | 0.0000 | 175.00 | 3.45 | 4.68 | 0.10 | 0.15 | 0.07 | 0.10
141 | Site Pro 1-SFS Single,Kicker,Gierizon) |  | A | From Leg | 3.50 | 0.00 | 100 | 0.0000 | 175.00 | 4.00 | 5.00 | 1.50 | 2.00 | 0.07 | 0.09
142 | Site Pro 1 - SFS Single,Kicker,(Verizon) | Verizon | B | From Leg | 3.50 | 0.00 | 0.00 | 0.0000 | 175.00 | 4.00 | 5.00 | 1.50 | 2.00 | 0.07 | 0.09
143 | Site Pro 1 - SFS Single,Kicker,(Verizon) | Verizon | C | From Leg | 3.50 | 0.00 | 0.00 | 0.0000 | 175.00 | 4.00 | 5.00 | 1.50 | 2.00 | 60°0 | LO O
144 | Site Pro 1 - SPTB,(Verizon) | Verizon | A | From Leg | 1.75 | 0.00 |  | 0.0000 | 175.00 | 0.0 | 1.04 | 1.04 | 2.08 | 0.04 | 0.47
145 | Site Pro 1-SPTB,(Verizon) | Verizon | A | From Leg | 1.75 | 0.00 | 0.00 | 0.0000 | 175.00 | 1.04 | 2.08 | 1.04 | 2.08 | 0.04 | 0.47
146 | Site Pro 1-SPTB,(Verizon) | Verizon | B | From Leg | 1.75 | 0.00 | 0.00 | 0.0000 | 175.00 | 1.04 | 2.08 | 1.04 | 2.08 | 0.04 | 0.47
147 | Site Pro 1 - SPTB,(Verizon) | Verizon | C | From Leg | 1.75 | 0.00 |  | 0.0000 | 175.00 | 1.04 | 2.08 | 1.04 | 2.08 | 0.04 | 0.47
148 | Site Pro 1 - SPTB,(Verizon) | Verizon |  | From Leg | 1.75 | 0.00 | 0.00 | 0.0000 | 175.00 | 1.04 | 2.08 | 1.04 | 2.08 | 0.04 | 0.47
149 | Raycap RUSDC-6267-PF-48,(USCC) | USCC | С | From Leg | 1.000 | 0.000 | 0000 | 0.000 | 204.500 | 2.977 | 3.190 | 0.939 | 1.075 | 0.016 | 0.036
150 | (2) 2.9" x 9' Pipe,(USCO) | USCO | A | From Leg | 4.000 | 0.000 | 600 | 0.000 | 203.000 | 2.610 | 3.540 | 2.610 | 3.540 | 0.050 | 0.070
151 | (2) 2.9" x 9' Pipe,(USCC) | USCC | A | From Leg | 4.000 | 0.000 | 1.600 | 0.000 | 203.000 | 2.610 | 3.540 | 2.610 | 3.540 | 0.050 | 0.070
152 | (2) 2.9" x 9' Pipe,(USCC) | USCC | B | From Leg | 4.000 | 0.000 | 1.600 | 0.000 | 203.000 | 2.610 | 3.540 | 2.610 | 3.540 | 0.050 | 0.070
153 | (2) 2.9" x 9' Pipe,(USCO) | USCO | С | From Leg | 4.000 | 0.000 | 1.600 | 0.000 | 203.000 | 2.610 | 3.540 | 2.610 | 3.540 | 0.050 | 0.070
154 | 2.4" Dia. x 10.5" MountPipe,(USCC) | USCC | A | From Leg | 1.600 | 4.000 | 0.000 | 0.000 | 203.000 | 2.490 | 3.580 | 2.490 | 3.580 | 0.040 | 0.070
155 | 2.4" Dia. x 10.5" Mount Pipe,(USCC) | USCC | B | From Leg | 4.000 | 0.000 | 1.600 | 0.000 | 203.000 | 2.490 | 3.580 | 2.490 | 3.580 | 0.040 | 0.070
156 | 2.4" Dia. x 10.5" Mount Pipe,(USCC) | USCC | С | From Leg | 4.000 | 0.000 | 1600 | 0.000 | 203.000 | 2.490 | 3.580 | 2.490 | 3.580 | 0.040 | 0.070
157 | 2.4" x 10' Stabilizer,(USCC) | USCC | A | From Leg | 1.00 | 4.000 | 0.000 | 0.000 | 203.000 | 2.400 | 3.430 | 2.400 | 3.430 | 0.040 | 0.050
158 | (USCC) | USCC |  | From Leg | 4.000 | 0.000 | 1.600 | 1.000 | 03.00 | 3.430 |  | 2.400 | 3.430 | 0.050
159 | 2.4" x 10' Stabilizer,(USCC) | USCC | B | From Leg | 4.000 | 0.000 | 1.600 | 0.000 | 203.000 | 2.400 | 3.430 | 2.400 | 3.430 | 0.040 | 0.050
160 | 2.4" x 10' Stabilizer,(USCC) | USCC | С | From Leg | 4.000 | 0.000 | 1600 | 0.000 | 203.000 | 2.400 | 3.430 | 2.400 | 3.430 | 0.040 | 0.050
161 | Sabre 12-ft HC V-Boom,[C10737001C] |  | A | None | ° |  |  | 0.000 | 203.000 | 7.700 | 11.780 | 4.700 | 7.100 | 0.333 | 0.390
162 | Sabre 12-ft HC V-Boom,[C10737001C],(USCC) | USCC | A | None |  |  |  | 0.000 | 203.000 | 7.700 | 11.780 | 4.700 | 7.100 | 0.333 | 0.390
163 | Dragonwave RLHP11B1,(T-Mobile) | T-Mobile | B | From Leg | 1.000 | 0.000 | 0.000 | 0.000 | 190.600 | 1.200 | 1.340 | 0.800 | 0.910 | 0.010 | 0.020
164 | Dragonwave RLHP11B1,(T-Mobile) | T-Mobile | С | From Leg | 0000 | 0.000 | 000'0 | 0.000 | 190.600 | 1.200 | 1.340 | 0.800 | 0.910 | 0.010 | 0.020
165 | 2.4" x 10' Pipe Mount,(T-Mobile) | T-Mobile | B | From Leg | 1.000 | 0.000 | 0.000 | 0.000 | 190.600 | 2.400 | 3.428 | 2.400 | 3.428 | 0.037 | 0.055
166 | 10' x 6' Ice Shield,(Peoples) | Peoples | С | From Leg | 5.000 | 0.000 | 0.000 | 0.000 | 157.000 | 4.133 | 4.526 | 4.800 | 5.248 | 0.025 | 0.209
167 | 2.4" x 10' Pipe Mount,(Peoples) | Peoples |  | From Leg | 0.000 | 0.000 | -3.000 | 0.000 | 157.000 | 2.400 | 3.428 | 2.400 | 3.428 | 0.037 | 0.055
168 | 2.4" x 10' Pipe Mount,(Peoples) | Peoples | С | From Leg | 0.830 | 0.000 | 0.000 | 0.000 | 150.000 | 2.400 | 3.428 | 2.400 | 3.428 | 0.037 | 0.055